## Inputs
Elkhorn Rural Public Power District
Customer Name |  |  |  | Acct./Meter No. |  |  | Date
Inputs |  |  | 7
Distribution System |  | 1 | 1=Center Pivot, 2=other
Pumping Rate |  | 800 | Gallons per Minute (GPM)
Area irrigated/well |  | 135 | Acres
Water applied per acre |  | 9 | Acre-inches/acre (Ac-In/ac)
Annual Pumping |  | 687 | Hours ( Revise Acres, Ac-In/acre or GPM to adjust annual pumping hours)
Lift |  | 150 | ft |  |  | Elkhorn Rural Public Power District 75 HP
Pressure |  | 35 | Pounds per Square Inch (PSI)
If pivot, number of Towers |  | 8 | (0 if not center pivot)
Name Plate HP |  | 75 | If Nameplate HP is not entered, HP will be calculated from kW requirements.
Overall Plant Effiency (OPE) % |  | 82% | (An OPE of 82% is equivalent to 100% of Nebraska Pumping Plant Performance Citeria
and indicates optimal performance. Adjust to reflect actual OPE.)
Power Operating Costs |  |  | Repair | Annual |  |  |  | 50
|  | $/unit | Wage/hr | Connect |  |  |  | 46
Diesel | $/gal | 3 | 20 | Charge |  |  |  | 56.37
Natural Gas | $/MCF | 12 | 20 | 150 | /well |  |  | 48.55
Propane | $/gal | 2 | 20 |  |  |  |  | 17.25
Electric | $/KWH | See Below | 20 |  |  |  |  | 6.9
Gasoline | $/gal | 3 | 20 |  |  |  |  | 25
Engine Oil | $/gal | 15 | [5 empty] | 149.65
Drive and Elec MotorOil | $/gal | 12 | [5 empty] | 399.72
Table 1: Annual Energy and Repair Cost Comparison for Different Energy Sources
Pumping Rate GPM | Acres | Acre-Inches Pumped Ac-In/acre | Hours Pumped | Lift(ft) |  | Pressure PSI | Head(ft) | Towers | WHP | kWh
800 | 135 | 9 | 687 | 150 |  | 35 | 231 | 8 | 49 | 38037.2881
Energy Source | Average Unit Price |  | Energy Use/hr* | Annual Energy Cost | Drive and Pump Efficiency %*** | Calculated System HP | Annual Repair Cost** | Facility & Demand Charges | Total Annual Operating Cost | Total Annual Fuel / Energy | Units
Diesel | 3 | /gal | 3.9 gal | 8079.12 | 70 | 90 | 1168.7015 |  | 9247.8215 | 2693.04 | gallons
Natural Gas | 12 | /MCF | 0.8 MCF | 6547.0989 | 70 | 90 | 1430.1622 | 150 | 8127.2611 | 5455.9157 | therms
Propane | 2 | /gal | 7.1 gal | 9771.553 | 70 | 90 | 1430.1622 |  | 11201.7152 | 4885.7765 | gallons
Gasoline | 2.75 | /gal | 5.7 gal | 10689.7517 | 70 | 90 | 1476.5348 |  | 12166.2865 | 3563.2506 | gallons
Electric Options
Full Time - Pumping | 0.15952 | /kWh | 55.37 KWH | 3128.3119 | 75 | 64 | 403.0492 | 2939.322 | 6470.6831 | 38037.2881 | kWh
4-Hour Control | 0.15188 | /kWh | 55.37 KWH | 3114.6441 | 75 | 64 | 403.0492 | 1882.4859 | 5400.1791 | 38037.2881 | kWh
6-Hour Control | 0.14119 | /kWh | 55.37 KWH | 2957.1441 | 75 | 64 | 403.0492 | 1633.3333 | 4993.5266 | 38037.2881 | kWh
6-Hour Control | 0.077743 | /kWh | 55.37 KWH | 2957.1441 | 75 | 74 | 407.3086 | 3750 | 7114.4526 | 38037.2881 | kWh
6-Hour Control | 0.077743 | /kWh | 55.37 KWH | 2957.1441 | 75 | 74 | 407.3086 | 3750 | 7114.4526 | 38037.2881 | kWh
6-Hour Control | 0.077743 | /kWh | 55.37 KWH | 2957.1441 | 75 | 74 | 407.3086 | 3750 | 7114.4526 | 38037.2881 | kWh
6-Hour Control | 0.077743 | /kWh | 55.37 KWH | 2957.1441 | 75 | 74 | 407.3086 | 3750 | 7114.4526 | 38037.2881 | kWh
6-Hour Control | 0.077743 | /kWh | 55.37 KWH | 2957.1441 | 75 | 74 | 407.3086 | 3750 | 7114.4526 | 38037.2881 | kWh
6-Hour Control | 0.077743 | /kWh | 55.37 KWH | 2957.1441 | 75 | 74 | 407.3086 | 3750 | 7114.4526 | 38037.2881 | kWh
6-Hour Control | 0.077743 | /kWh | 55.37 KWH | 2957.1441 | 75 | 74 | 407.3086 | 3750 | 7114.4526 | 38037.2881 | kWh
8-Hour Control | 0.134 | /kWh | 55.37 KWH | 2932.6441 | 75 | 64 | 403.0492 | 1384.1808 | 4719.874 | 38037.2881 | kWh
10-Hour Control | 0.1268 | /kWh | 55.37 KWH | 2908.1441 | 75 | 64 | 403.0492 | 1135.0282 | 4446.2215 | 38037.2881 | kWh
12-Hour Control | 0.10085 | /kWh | 55.37 KWH | 2225.6441 | 75 | 64 | 403.0492 | 830.5085 | 3459.2017 | 38037.2881 | kWh
Daily Control (9 am - 11 pm) | 0.086395 | /kWh | 55.37 KWH | 2118.6769 | 75 | 64 | 403.0492 | 387.5706 | 2909.2967 | 38037.2881 | kWh
*Energy Use assumes 100% of Nebraska Pumping Plant Performance Criteria unless OPE is entered.
**Repair Costs include repair labor, engine oil, and motor/drive oil.
Equations
Hours Pumped | Acre-Inches Applied per Acre * Acres * 27,154 gal/acre-inch / GPM * 60
Head | Lift + 2.31 * PSI
WHP | (Head * GPM / 3960) + 0.3 * Towers
BHP | [(Head * GPM / 3960 / Drive and Pump Efficiency %) + 1.5 * Towers] + 15% for fossil fuels
Fuel Usage | WHP / whp-hrs/unit / Nebraska Performance Criteria %

## Look-up Tables
Fuel, Oil, Repairs | Source | Unit | Energy whp-hrs/unit | Parts $/1000 hrs | Repair labor hrs/1,000 hrs | Engine oil gal/1,000 hrs | Drip or motor oil gal/1,000 hrs
| Diesel | gal | 12.5 | 3.75 | 20 | 900 | 4000
| Natural Gas | MCF | 61.7 | 2.4 | 40 | 800 | 4000
Currency | Propane | gal | 6.89 | 2.4 | 40 | 800 | 4000
$ | Electric | KWH | 0.885 | 0.62 | 20 |  | 4000
| Gasoline | gal | 8.66 | 3.15 | 40 | 800 | 4000
Bowls | GPM | 1st Bowl | other bowls
0 | 500 | 1161 | 386
501 | 850 | 1347 | 497
851 | 1200 | 1401 | 499
1201 | 2100 | 1769 | 824
2101 | 2100 | 0 | 0
Gearhead, Drive Shaft | BHP | $
0 | 20 | 1415
21 | 40 | 1715
41 | 60 | 1895
61 | 80 | 2085
81 | 100 | 2195
101 | 125 | 2411
126 | 150 | 2861
151 | 200 | 3510
Pump Base, Engine Stand | gpm | $ |  | Stand
0 | 600 | 1433 |  | 250
601 | 1050 | 1433
1051 | 2100 | 1768
Fuel Tank | 2375
Electric Switches | BHP | $
0 | 25 | 830
26 | 30 | 933
31 | 40 | 933
41 | 50 | 933
51 | 60 | 1825
61 | 75 | 1825
76 | 100 | 1825
101 | 125 | 3705
126 | 150 | 3705
Electric Service | BHP | $ |  | Pivot Charge
0 | 25 | 1324 |  | 4854
26 | 30 | 1469
31 | 40 | 1449
41 | 50 | 1510
51 | 60 | 1964
61 | 75 | 1990
76 | 100 | 2115
101 | 125 | 2230
126 | 150 | 2270
Diesel Engine | BHP | $ |  | Generator
0 | 80 | 7707 |  | 2100
81 | 105 | 9175
106 | 120 | 10195 |  | Generator mount
121 | 150 | 11534 |  | 525
151 | 180 | 12811
181 | 200 | 15396
201 | 250 | 17379
251 | 320 | 22236
Natural Gas Engine | BHP | $
0 | 70 | 4599
71 | 95 | 5351
96 | 125 | 5948
126 | 140 | 9168
141 | 190 | 10702
191 | 250 | 11897
Propane Engine | BHP | $
0 | 70 | 4712
71 | 95 | 5531
96 | 125 | 6123
126 | 140 | 9425
141 | 190 | 11062
191 | 250 | 12247
Electric Engine | BHP | $
0 | 20 | 1575
21 | 25 | 1757
26 | 30 | 1975
31 | 40 | 2295
41 | 50 | 2724
51 | 60 | 3145
61 | 75 | 3829
76 | 100 | 4837
101 | 125 | 5843
126 | 150 | 7380
151 | 200 | 10463
Gas Engine | BHP | $
0 | 20 | 4712
21 | 35 | 5531
36 | 55 | 6123
56 | 70 | 9425
71 | 110 | 11062
111 | 145 | 12247

## Elkhorn
Elkhorn Rural Public Power District
Number of Options | 7
|  |  | kW Installation | HP Installation
|  |  | 0 | 75
Option 1 | Full Time - Pumping
Total hrs. of Operation |  |  | 687 | 687
kW |  |  | 55.3672 | 55.3672
kWh per season |  |  | 38037.2881 | 38037.2881
|  | Average kWh Price | 0.082243 | 0.082243
Rate Blocks
First 35,000 kWh |  |  | 35000 | 35000
|  | Cost @ | 0.084 | 0.084
|  |  | 2940 | 2940
Excess kWh |  |  | 3037.2881 | 3037.2881
|  | Cost @ | 0.062 | 0.062
|  |  | 188.3119 | 188.3119
Total Energy Charge |  |  | 3128.3119 | 3128.3119
Demand Charge per kW |  |  | 39 | 39
Total Demand Charge |  |  | 2159.322 | 2159.322
Prepayment per Nameplate HP |  |  | 62.5 | 62.5
Total Annual Prepayment Charge |  |  | 4687.5 | 4687.5
Facilities Charge |  |  | 780 | 780
Total Annual Charges |  |  | 6067.6339 | 6067.6339
Option 2 | 4-Hour Control
Total hrs. of Operation |  |  | 687 | 687
kW |  |  | 55.3672 | 55.3672
kWh per season |  |  | 38037.2881 | 38037.2881
|  | Average kWh Price | 0.081884 | 0.081884
Rate Blocks
First 35,000 kWh |  |  | 35000 | 35000
|  | Cost @ | 0.084 | 0.084
|  |  | 2940 | 2940
Excess kWh |  |  | 3037.2881 | 3037.2881
|  | Cost @ | 0.0575 | 0.0575
|  |  | 174.6441 | 174.6441
Total Energy Charge |  |  | 3114.6441 | 3114.6441
Demand Charge per kW |  |  | 34 | 34
Total Demand Charge |  |  | 1882.4859 | 1882.4859
Prepayment per Nameplate HP |  |  | 55 | 55
Total Annual Prepayment Charge |  |  | 4125 | 4125
Facilities Charge |  |  | 780 | 780
Total Annual Charges |  |  | 5777.1299 | 5777.1299
Option 3 | 6-Hour Control
Total hrs. of Operation |  |  | 687 | 687
kW |  |  | 55.3672 | 55.3672
kWh per season |  |  | 38037.2881 | 38037.2881
|  | Average kWh Price | 0.077743 | 0.077743
Rate Blocks
First 35,000 kWh |  |  | 35000 | 35000
|  | Cost @ | 0.0795 | 0.0795
|  |  | 2782.5 | 2782.5
Excess kWh |  |  | 3037.2881 | 3037.2881
|  | Cost @ | 0.0575 | 0.0575
|  |  | 174.6441 | 174.6441
Total Energy Charge |  |  | 2957.1441 | 2957.1441
Demand Charge per kW |  |  | 29.5 | 29.5
Total Demand Charge |  |  | 1633.3333 | 1633.3333
Prepayment per Nameplate HP |  |  | 50 | 50
Total Annual Prepayment Charge |  |  | 3750 | 3750
Facilities Charge |  |  | 780 | 780
Total Annual Charges |  |  | 5370.4774 | 5370.4774
Option 4 | 8-Hour Control
Total hrs. of Operation |  |  | 687 | 687
kW |  |  | 55.3672 | 55.3672
kWh per season |  |  | 38037.2881 | 38037.2881
|  | Average kWh Price | 0.077099 | 0.077099
Rate Blocks
First 35,000 kWh |  |  | 35000 | 35000
|  | Cost @ | 0.0788 | 0.0788
|  |  | 2758 | 2758
Excess kWh |  |  | 3037.2881 | 3037.2881
|  | Cost @ | 0.0575 | 0.0575
|  |  | 174.6441 | 174.6441
Total Energy Charge |  |  | 2932.6441 | 2932.6441
Demand Charge per kW |  |  | 25 | 25
Total Demand Charge |  |  | 1384.1808 | 1384.1808
Prepayment per Nameplate HP |  |  | 44 | 44
Total Annual Prepayment Charge |  |  | 3300 | 3300
Facilities Charge |  |  | 780 | 780
Total Annual Charges |  |  | 5096.8249 | 5096.8249
Option 5 | 10-Hour Control
Total hrs. of Operation |  |  | 687 | 687
kW |  |  | 55.3672 | 55.3672
kWh per season |  |  | 38037.2881 | 38037.2881
|  | Average kWh Price | 0.076455 | 0.079584
Rate Blocks
First 35,000 kWh |  |  | 35000 | 35000
|  | Cost @ | 0.0781 | 0.0815
|  |  | 2733.5 | 2852.5
Excess kWh |  |  | 3037.2881 | 3037.2881
|  | Cost @ | 0.0575 | 0.0575
|  |  | 174.6441 | 174.6441
Total Energy Charge |  |  | 2908.1441 | 3027.1441
Demand Charge per kW |  |  | 20.5 | 20.5
Total Demand Charge |  |  | 1135.0282 | 1135.0282
Prepayment per Nameplate HP |  |  | 38 | 38
Total Annual Prepayment Charge |  |  | 2850 | 2850
Facilities Charge |  |  | 780 | 780
Total Annual Charges |  |  | 4823.1723 | 4942.1723
Option 6 | 12-Hour Control
Total hrs. of Operation |  |  | 687 | 687
kW |  |  | 55.3672 | 55.3672
kWh per season |  |  | 38037.2881 | 38037.2881
|  | Average kWh Price | 0.058512 | 0.058512
Rate Blocks
First 35,000 kWh |  |  | 35000 | 35000
|  | Cost @ | 0.0586 | 0.0586
|  |  | 2051 | 2051
Excess kWh |  |  | 3037.2881 | 3037.2881
|  | Cost @ | 0.0575 | 0.0575
|  |  | 174.6441 | 174.6441
Total Energy Charge |  |  | 2225.6441 | 2225.6441
Demand Charge per kW |  |  | 15 | 15
Total Demand Charge |  |  | 830.5085 | 830.5085
Prepayment per Nameplate HP |  |  | 30.5 | 30.5
Total Annual Prepayment Charge |  |  | 2287.5 | 2287.5
Facilities Charge |  |  | 780 | 780
Total Annual Charges |  |  | 3836.1525 | 3836.1525
Option 7 | Daily Control (9 am - 11 pm)
Total hrs. of Operation |  |  | 687 | 687
kW |  |  | 55.3672 | 55.3672
kWh per season |  |  | 38037.2881 | 38037.2881
|  | Average kWh Price | 0.0557 | 0.0557
Rate Blocks
All kWh |  |  | 38037.2881 | 38037.2881
|  | Cost @ | 0.0557 | 0.0557
Total Energy Charge |  |  | 2118.6769 | 2118.6769
Demand Charge per kW |  |  | 7 | 7
Total Demand Charge |  |  | 387.5706 | 387.5706
Prepayment per Nameplate HP |  |  | 20.5 | 20.5
Total Annual Prepayment Charge |  |  | 1537.5 | 1537.5
Facilities Charge |  |  | 780 | 780
Total Annual Charges |  |  | 3286.2476 | 3286.2476