## Inputs
Elkhorn Rural Public Power District
Customer Name |  |  |  | Acct./Meter No. |  |  | Date
Inputs |  |  | 7
Distribution System |  | 1 | 1=Center Pivot, 2=other
Pumping Rate |  | 800 | Gallons per Minute (GPM)
Area irrigated/well |  | 130 | Acres
Water applied per acre |  | 9 | Acre-inches/acre (Ac-In/ac)
Annual Pumping |  | 662 | Hours ( Revise Acres, Ac-In/acre or GPM to adjust annual pumping hours)
Lift |  | 150 | ft |  |  | Elkhorn Rural Public Power District 55.37 KW
Pressure |  | 35 | Pounds per Square Inch (PSI)
If pivot, number of Towers |  | 8 | (0 if not center pivot)
Name Plate HP |  |  | If Nameplate HP is not entered, HP will be calculated from kW requirements.
Overall Plant Effiency (OPE) % |  | 82% | (An OPE of 82% is equivalent to 100% of Nebraska Pumping Plant Performance Citeria
and indicates optimal performance. Adjust to reflect actual OPE.)
Power Operating Costs |  |  | Repair | Annual |  |  |  | 50
|  | $/unit | Wage/hr | Connect |  |  |  | 46
Diesel | $/gal | 2.6 | 20 | Charge |  |  |  | 56.37
Natural Gas | $/MCF | 5 | 20 | 100 | /well |  |  | 48.55
Propane | $/gal | 1.4 | 20 |  |  |  |  | 17.25
Electric | $/KWH | See Below | 20 |  |  |  |  | 6.9
Gasoline | $/gal | 2 | 20 |  |  |  |  | 25
Engine Oil | $/gal | 15 | [5 empty] | 149.65
Drive and Elec MotorOil | $/gal | 12 | [5 empty] | 399.72
Table 1: Annual Energy and Repair Cost Comparison for Different Energy Sources
Pumping Rate GPM | Acres | Acre-Inches Pumped Ac-In/acre | Hours Pumped | Lift(ft) |  | Pressure PSI | Head(ft) | Towers | WHP | kWh
800 | 130 | 9 | 662 | 150 |  | 35 | 231 | 8 | 49 | 36653.1073
Energy Source | Unit Price |  | Energy Use/hr* | Annual Energy Cost | Drive and Pump Efficiency %*** | Calculated System HP | Annual Repair Cost** | Fixed Charge | Total Annual Operating Cost | Total Annual Fuel / Energy | Units
Diesel | 2.6 | /gal | 3.9 gal | 6747.104 | 70 | 90 | 1126.1723 |  | 7873.2763 | 2595.04 | gallons
Natural Gas | 5 | /MCF | 0.8 MCF | 2628.6872 | 70 | 90 | 1378.1185 | 100 | 4106.8057 | 5257.3744 | therms
Propane | 1.4 | /gal | 7.1 gal | 6591.1756 | 70 | 90 | 1378.1185 |  | 7969.2941 | 4707.9826 | gallons
Gasoline | 2 | /gal | 5.7 gal | 7491.455 | 70 | 90 | 1422.8035 |  | 8914.2585 | 3745.7275 | gallons
Electric Options
Full Time - Pumping | 0.090824 | /kWh | 55.37 KWH | 3328.9939 | 75 | 74 | 392.4866 | 3256 | 6977.4804 | 36653.1073 | kWh
4-Hour Control | 0.087013 | /kWh | 55.37 KWH | 3189.2828 | 75 | 74 | 392.4866 | 2886 | 6467.7694 | 36653.1073 | kWh
6-Hour Control | 0.08488 | /kWh | 55.37 KWH | 3111.1173 | 75 | 74 | 392.4866 | 2627 | 6130.6039 | 36653.1073 | kWh
6-Hour Control | 0.08488 | /kWh | 55.37 KWH | 3111.1173 | 75 | 74 | 392.4866 | 3607.5 | 7111.1039 | 36653.1073 | kWh
6-Hour Control | 0.08488 | /kWh | 55.37 KWH | 3111.1173 | 75 | 74 | 392.4866 | 3607.5 | 7111.1039 | 36653.1073 | kWh
6-Hour Control | 0.08488 | /kWh | 55.37 KWH | 3111.1173 | 75 | 74 | 392.4866 | 3607.5 | 7111.1039 | 36653.1073 | kWh
6-Hour Control | 0.08488 | /kWh | 55.37 KWH | 3111.1173 | 75 | 74 | 392.4866 | 3607.5 | 7111.1039 | 36653.1073 | kWh
6-Hour Control | 0.08488 | /kWh | 55.37 KWH | 3111.1173 | 75 | 74 | 392.4866 | 3607.5 | 7111.1039 | 36653.1073 | kWh
6-Hour Control | 0.08488 | /kWh | 55.37 KWH | 3111.1173 | 75 | 74 | 392.4866 | 3607.5 | 7111.1039 | 36653.1073 | kWh
6-Hour Control | 0.08488 | /kWh | 55.37 KWH | 3111.1173 | 75 | 74 | 392.4866 | 3607.5 | 7111.1039 | 36653.1073 | kWh
8-Hour Control | 0.082481 | /kWh | 55.37 KWH | 3023.1811 | 75 | 74 | 392.4866 | 2368 | 5783.6677 | 36653.1073 | kWh
10-Hour Control | 0.080615 | /kWh | 55.37 KWH | 2954.7863 | 75 | 74 | 392.4866 | 2109 | 5456.2729 | 36653.1073 | kWh
12-Hour Control | 0.073216 | /kWh | 55.37 KWH | 2683.5846 | 75 | 74 | 392.4866 | 1739 | 4815.0711 | 36653.1073 | kWh
Daily Control (9 am - 11 pm) | 0.0647 | /kWh | 55.37 KWH | 2371.456 | 75 | 74 | 392.4866 | 1443 | 4206.9426 | 36653.1073 | kWh
*Energy Use assumes 100% Nebraska Performance Criteria unless OPE is entered.
**Repair Costs include repair labor, engine oil, and motor/drive oil.
Equations
Hours Pumped | Acre-Inches Applied per Acre * Acres * 27,154 gal/acre-inch / GPM * 60
Head | Lift + 2.31 * PSI
WHP | (Head * GPM / 3960) + 0.3 * Towers
BHP | [(Head * GPM / 3960 / Drive and Pump Efficiency %) + 1.5 * Towers] + 15% for fossil fueled
Fuel Usage | WHP / whp-hrs/unit / Nebraska Performance Criteria %

## Look-up Tables
Fuel, Oil, Repairs | Source | Unit | Energy whp-hrs/unit | Parts $/1000 hrs | Repair labor hrs/1,000 hrs | Engine oil gal/1,000 hrs | Drip or motor oil gal/1,000 hrs
| Diesel | gal | 12.5 | 3.75 | 20 | 900 | 4000
| Natural Gas | MCF | 61.7 | 2.4 | 40 | 800 | 4000
Currency | Propane | gal | 6.89 | 2.4 | 40 | 800 | 4000
$ | Electric | KWH | 0.885 | 0.62 | 20 |  | 4000
| Gasoline | gal | 8.66 | 3.15 | 40 | 800 | 4000
Bowls | GPM | 1st Bowl | other bowls
0 | 500 | 1161 | 386
501 | 850 | 1347 | 497
851 | 1200 | 1401 | 499
1201 | 2100 | 1769 | 824
2101 | 2100 | 0 | 0
Gearhead, Drive Shaft | BHP | $
0 | 20 | 1415
21 | 40 | 1715
41 | 60 | 1895
61 | 80 | 2085
81 | 100 | 2195
101 | 125 | 2411
126 | 150 | 2861
151 | 200 | 3510
Pump Base, Engine Stand | gpm | $ |  | Stand
0 | 600 | 1433 |  | 250
601 | 1050 | 1433
1051 | 2100 | 1768
Fuel Tank | 2375
Electric Switches | BHP | $
0 | 25 | 830
26 | 30 | 933
31 | 40 | 933
41 | 50 | 933
51 | 60 | 1825
61 | 75 | 1825
76 | 100 | 1825
101 | 125 | 3705
126 | 150 | 3705
Electric Service | BHP | $ |  | Pivot Charge
0 | 25 | 1324 |  | 4854
26 | 30 | 1469
31 | 40 | 1449
41 | 50 | 1510
51 | 60 | 1964
61 | 75 | 1990
76 | 100 | 2115
101 | 125 | 2230
126 | 150 | 2270
Diesel Engine | BHP | $ |  | Generator
0 | 80 | 7707 |  | 2100
81 | 105 | 9175
106 | 120 | 10195 |  | Generator mount
121 | 150 | 11534 |  | 525
151 | 180 | 12811
181 | 200 | 15396
201 | 250 | 17379
251 | 320 | 22236
Natural Gas Engine | BHP | $
0 | 70 | 4599
71 | 95 | 5351
96 | 125 | 5948
126 | 140 | 9168
141 | 190 | 10702
191 | 250 | 11897
Propane Engine | BHP | $
0 | 70 | 4712
71 | 95 | 5531
96 | 125 | 6123
126 | 140 | 9425
141 | 190 | 11062
191 | 250 | 12247
Electric Engine | BHP | $
0 | 20 | 1575
21 | 25 | 1757
26 | 30 | 1975
31 | 40 | 2295
41 | 50 | 2724
51 | 60 | 3145
61 | 75 | 3829
76 | 100 | 4837
101 | 125 | 5843
126 | 150 | 7380
151 | 200 | 10463
Gas Engine | BHP | $
0 | 20 | 4712
21 | 35 | 5531
36 | 55 | 6123
56 | 70 | 9425
71 | 110 | 11062
111 | 145 | 12247

## Elkhorn
Elkhorn Rural Public Power District
Number of Options | 7
|  |  | kW Installation | HP Installation
|  |  | 0 | 0
Option 1 | Full Time - Pumping
Total hrs. of Operation |  |  | 662 | 662
kW |  |  | 55.3672 | 55.3672
kWh per season |  |  | 36653.1073 | 36653.1073
|  | Average kWh Price | 0.090824 | 0.0655
Rate Blocks
First 500 kWh per HP |  |  | 32568.9598 | 0
|  | Cost @ | 0.094 | 0.0925
|  |  | 3061.4822 | 0
Excess kWh |  |  | 4084.1476 | 36653.1073
|  | Cost @ | 0.0655 | 0.0655
|  |  | 267.5117 | 2400.7785
Total Energy Charge |  |  | 3328.9939 | 2400.7785
Fixed Charge per HP |  |  | 44 | 39.5
Total Annual Fixed Charge |  |  | 3256 | 380
Prepayment per HP |  |  | 59.25 | 59.25
Total Annual Prepayment Charge |  |  | 4384.5 | 0
(charge x Nameplate)
Option 2 | 4-Hour Control
Total hrs. of Operation |  |  | 662 | 662
kW |  |  | 55.3672 | 55.3672
kWh per season |  |  | 36653.1073 | 36653.1073
|  | Average kWh Price | 0.087013 | 0.06
Rate Blocks
First 500 kWh per HP |  |  | 32568.9598 | 0
|  | Cost @ | 0.0904 | 0.0885
|  |  | 2944.234 | 0
Excess kWh |  |  | 4084.1476 | 36653.1073
|  | Cost @ | 0.06 | 0.06
|  |  | 245.0489 | 2199.1864
Total Energy Charge |  |  | 3189.2828 | 2199.1864
Fixed Charge per HP |  |  | 39 | 36
Total Annual Fixed Charge |  |  | 2886 | 380
Prepayment per HP |  |  | 54 | 54
Total Annual Prepayment Charge |  |  | 3996 | 0
(charge x Nameplate)
Option 3 | 6-Hour Control
Total hrs. of Operation |  |  | 662 | 662
kW |  |  | 55.3672 | 55.3672
kWh per season |  |  | 36653.1073 | 36653.1073
|  | Average kWh Price | 0.08488 | 0.06
Rate Blocks
First 500 kWh per HP |  |  | 32568.9598 | 0
|  | Cost @ | 0.088 | 0.0875
|  |  | 2866.0685 | 0
Excess kWh |  |  | 4084.1476 | 36653.1073
|  | Cost @ | 0.06 | 0.06
|  |  | 245.0489 | 2199.1864
Total Energy Charge |  |  | 3111.1173 | 2199.1864
Fixed Charge per HP |  |  | 35.5 | 32.5
Total Annual Fixed Charge |  |  | 2627 | 380
Prepayment per HP |  |  | 48.75 | 48.75
Total Annual Prepayment Charge |  |  | 3607.5 | 0
(charge x Nameplate)
Option 4 | 8-Hour Control
Total hrs. of Operation |  |  | 662 | 662
kW |  |  | 55.3672 | 55.3672
kWh per season |  |  | 36653.1073 | 36653.1073
|  | Average kWh Price | 0.082481 | 0.06
Rate Blocks
First 500 kWh per HP |  |  | 32568.9598 | 0
|  | Cost @ | 0.0853 | 0.0875
|  |  | 2778.1323 | 0
Excess kWh |  |  | 4084.1476 | 36653.1073
|  | Cost @ | 0.06 | 0.06
|  |  | 245.0489 | 2199.1864
Total Energy Charge |  |  | 3023.1811 | 2199.1864
Fixed Charge per HP |  |  | 32 | 28.5
Total Annual Fixed Charge |  |  | 2368 | 380
Prepayment per HP |  |  | 42.75 | 42.75
Total Annual Prepayment Charge |  |  | 3163.5 | 0
(charge x Nameplate)
Option 5 | 10-Hour Control
Total hrs. of Operation |  |  | 662 | 662
kW |  |  | 55.3672 | 55.3672
kWh per season |  |  | 36653.1073 | 36653.1073
|  | Average kWh Price | 0.080615 | 0.06
Rate Blocks
First 500 kWh per HP |  |  | 32568.9598 | 0
|  | Cost @ | 0.0832 | 0.086
|  |  | 2709.7375 | 0
Excess kWh |  |  | 4084.1476 | 36653.1073
|  | Cost @ | 0.06 | 0.06
|  |  | 245.0489 | 2199.1864
Total Energy Charge |  |  | 2954.7863 | 2199.1864
Fixed Charge per HP |  |  | 28.5 | 25.75
Total Annual Fixed Charge |  |  | 2109 | 380
Prepayment per HP |  |  | 38.65 | 38.65
Total Annual Prepayment Charge |  |  | 2860.1 | 0
(charge x Nameplate)
Option 6 | 12-Hour Control
Total hrs. of Operation |  |  | 662 | 662
kW |  |  | 55.3672 | 55.3672
kWh per season |  |  | 36653.1073 | 36653.1073
|  | Average kWh Price | 0.073216 | 0.055
Rate Blocks
First 500 kWh per HP |  |  | 32568.9598 | 0
|  | Cost @ | 0.0755 | 0.0795
|  |  | 2458.9565 | 0
Excess kWh |  |  | 4084.1476 | 36653.1073
|  | Cost @ | 0.055 | 0.055
|  |  | 224.6281 | 2015.9209
Total Energy Charge |  |  | 2683.5846 | 2015.9209
Fixed Charge per HP |  |  | 23.5 | 21.25
Total Annual Fixed Charge |  |  | 1739 | 380
Prepayment per HP |  |  | 31.85 | 31.85
Total Annual Prepayment Charge |  |  | 2356.9 | 0
(charge x Nameplate)
Option 7 | Daily Control (9 am - 11 pm)
Total hrs. of Operation |  |  | 662 | 662
kW |  |  | 55.3672 | 55.3672
kWh per season |  |  | 36653.1073 | 36653.1073
|  | Average kWh Price | 0.0647 | 0.0675
Rate Blocks
All kWh |  |  | 36653.1073 | 36653.1073
|  | Cost @ | 0.0647 | 0.0675
|  |  | 2371.456 | 2474.0847
Total Energy Charge |  |  | 2371.456 | 2474.0847
Fixed Charge per HP |  |  | 19.5 | 17.25
Total Annual Fixed Charge |  |  | 1443 | 380
Prepayment per HP |  |  | 25.85 | 25.85
Total Annual Prepayment Charge |  |  | 1912.9 | 0
(charge x Nameplate)